## Heat Flow Math
Known and Assumptions |  |  | Start Here! Making no changes to assumptions and seeing what the numbers look like. | Hot Case, initial NO TCS implimented
n radiating to space | 1 |  |  | Q_solar, W | 26
|  |  |  | Q_internal, W | 150
|  |  |  | Q_rad-environment, W | 466.6449 | half of side surfaces and top surface
space node temp, k | 3 |  |  | Q_convection, W | 28942.8615 | all 6 surfaces
environment temp hot, k | 400
environment temp cold, k | 350
q_solar flux, W/m^2 | 65 |  |  | Q_in, W | 29585.5064 | absorbing heat from solar flux, internal load, radiation and convection
SA faces, m^2 | 1 |  |  | Q_out, W | 0
emissivity base, e | 0.4
abosportivity base, a | 0.4 |  |  | Q_net, W | 29585.5064 | This is too high... need to reduce
system temp, k | 370 |  |  | if positive system is heating, if negative system is cooling. If 0 assume ss stable
Stephan Boltzman Constant | 5.67e-08
Convection h | 160.7937 | 88.7642
max wind speed | 90 | 90
Re | 6414545.455 | 4018604.651 |  | lowest altitude and daytime |  |  | highest altitude and nighttime
dynamic viscosity | 2.75e-05 | 1.72e-05 |  | Hot Case, with TCS |  |  | Cold Case, with TCS
density | 1.96 | 0.768 |  | Q_solar, W | 0.52 | Wrap in MLI, e = .008 | Q_solar, W | 0
Pr | 1.1322 | 0.75512 |  | Q_internal, W | 150 |  | Q_internal, W | 50
Cp | 844 | 900 |  | Q_rad-environment, W | 9.3329 | Wrap in MLI, e = .008 | Q_rad-environment, W | 5.0831 | cold surface temps
k | 0.0205 | 0.0205 |  | Q_convection, W | 28942.8615 | all six surfaces | Q_convection, W | 10651.7062 | cold surface temps
Nu….churchill-Bernstein approach | 7843.5939 | 4329.9619
| hot case | cold case
|  |  |  | Q_in, W | 29093.3815 |  | Q_in, W | 50
|  |  |  | Q_out, W | 0 |  | Q_out, W | 10656.7892
|  |  |  | Q_net, W | 29093.3815 | needs 30 kW cooling | Q_net, W | -10606.7892 | needs 11 kW heating
|  |  |  | if positive system is heating, if negative system is cooling. If 0 assume ss stable |  |  | if positive system is heating, if negative system is cooling. If 0 assume ss stable

## Resources
Emissivity of common materials
Absorptivity of common materials